## Sheet1
Abbreviation | Full Term
0= N 1=FFKC 2=SKC 3=CKC | label
FFKC | forme fruste keratoconus
SKC | subclinical keratoconus
CKC | clinical keratoconus
IOP [mmHg] | Intraocular pressure
DA [mm] | Maximum deformation amplitude
A1T [ms] | Time of reaching the first applanation
A1V [m/s] | Velocity of the corneal apex at the first applanation
A2T [ms] | Time of reaching the second applanation
A2V [m/s] | Velocity of the corneal apex at the second applanation
HCT [ms] | Time of undergoing the greatest degree of deformation and reaching the highest concavity
PD [mm] | Distance between the two bending peaks created in the cornea at the highest concavity
A1L [mm] | Length at the the first applanation
HCDL [mm] | Highest concavity deflection length
A2L [mm] | Length at the the second applanation
A1DeflAmp. [mm](A1DA) | Deflection amplitude of the corneal apex at the first applanation
HCDeflAmp. [mm](HCDA) | Deflection amplitude of the corneal apex at the highest concavity
A2DeflAmp. [mm](A2DA) | Deflection amplitude of the corneal apex at the second applanation
A1DeflArea [mm^2] | Deflection area between the initial convex cornea and cornea at the first applanation on the analyzed horizontal sectional plane
HCDeflArea [mm^2] | Deflection area between the initial convex cornea and cornea at the highest concavity on the analyzed horizontal sectional plane
A2DeflArea [mm^2] | Deflection area between the initial convex cornea and cornea at the second applanation on the analyzed horizontal sectional plane
A1ΔArcL [mm] | Change in Arclength during the first applanation moment from the initial state
HCΔArcL [mm] | Change in Arclength during the highest concavity moment from the initial state
A2ΔArcL [mm] | Change in Arclength during the second applanation moment from the initial state
MaxIR [mm^-1] | Maximum inverse concave radius
DAR2 | Ratio between the central deformation and the average of the peripheral deformation determined at 2mm
DAR1 | Ratio between the central deformation and the average of the peripheral deformation determined at 1mm
ARTh | Ambrósio’s relational thickness in the horizontal profile
bIOP | Biomechanically corrected intraocular pressure
IR [mm^-1] | Integrated radius
SP A1 | Stiffness parameter at the first applanation
SSI | Stress-strain index
IOP | Intraocular pressure
bIOP | Biomechanically corrected intraocular pressure
A1DeflAmp/A2DeflAmp | Deflection amplitude of the corneal apex at the first/second applanation
A1DeflArea/ A2DeflArea | Deflection area between the initial convex cornea and cornea at the first/second applanation on the analyzed horizontal sectional plane
A1ΔArcL/ A2ΔArcL | Change in Arclength during the first/second applanation moment from the initial state
A1L/A2L | Length at the the first/second applanation
A1T/A2T | Time of reaching the first/second applanation
A1V/A2V | Velocity of the corneal apex at the first/second applanation
ARTh | Ambrósio’s relational thickness in the horizontal profile
CBI | Corvis biomechanical index
DA | Maximum deformation amplitude
DAR2/DAR1 | Ratio between the central deformation and the average of the peripheral deformation determined at 2mm /1mm
HCDeflAmp | Deflection amplitude of the corneal apex at the highest concavity
HCDeflArea | Deflection area between the initial convex cornea and cornea at the highest concavity on the analyzed horizontal sectional plane
HCΔArcL | Change in Arclength during the highest concavity moment from the initial state
HCDL | Highest concavity deflection length
HCT | Time of undergoing the greatest degree of deformation and reaching the highest concavity
IR | Integrated radius
MaxIR | Maximum inverse concave radius
PD | Distance between the two bending peaks created in the cornea at the highest concavity
SPA1 | Stiffness parameter at the first applanation
SSI | Stress-strain index
TBI | Tomographic and biomechanical index