## Sheet1
Abbreviation | Full Term
0= N 1=FFKC 2=SKC 3=CKC | label
FFKC | forme fruste keratoconus
SKC | subclinical keratoconus
CKC | clinical keratoconus
K1 F (D):
K2 F (D):
Km F (D):
K Max (Front): | Maximum keratometry of the front surface
K Max X (Front): | Steepest point of the front surface keratometry displacement in the x-axis
K Max Y (Front): | Steepest point of the front surface keratometry displacement in the y-axis
RMS (CF):
RMS HOA (CF):
RMS LOA (CF):
K1 B (D):
K2 B (D):
Km B (mm):
RMS (CB):
RMS HOA (CB):
RMS LOA (CB):
Pachy Apex:(CCT)
Pachy Min: (TCT)
Dist. Apex-Thin.Loc. [mm]:(Dist. C-T)
PachyMinX: | X position of the thinnest point
PachyMinY: | Y position of the thinnest point
EccSph: | Mean eccentricity in the central 30 degrees by Fourier analysis
RMS (Cornea): | Root-mean-square of total aberrations of whole cornea
RMS HOA (Cornea): | Root-mean-square of higher-order aberrations of whole cornea
RMS LOA (Cornea): | Root-mean-square of lower-order aberrations of whole cornea
C.Vol D 3mm: | Corneal volume in a 3mm diameter zone around the corneal apex
C.Vol D 5mm: | Corneal volume in a 5mm diameter zone around the corneal apex
C.Vol D 7mm: | Corneal volume in a 7mm diameter zone around the corneal apex
C.Vol D 10mm: | Corneal volume in a 10mm diameter zone around the corneal apex
BAD Df:
BAD Db:
BAD Dp:
BAD Dt:
BAD Da:
BAD Dy:
ISV: | Index of surface variance
IVA: | index of vertical asymmetry
KI: | Keratoconus index
CKI: | Central keratoconus index
IHA: | Index of height asymmetry
IHD: | Index of height decentration
R Min (mm) | Minimum radius of curvature
Pachy Prog Index Min.:
Pachy Prog Index Max.:
Pachy Prog Index Avg.:
ART Min.: | Minimum Ambrósio relational thickness
ART Max.: | Maximum Ambrósio relational thickness
ART Avg.: | Average Ambrósio relational thickness
C.Volume:(chamber volume)
Chamber angle
A.C.Depth Int
Elevation front
Elevation back
K1 F | Flat keratometry of the front surface
K2 F | Steep keratometry of the front surface
Kmean F | Mean keratometry of the front surface
Kmax F | Maximum keratometry of the front surface
K Max front X | Steepest point of the front surface keratometry displacement in the x-axis
K Max front Y | Steepest point of the front surface keratometry displacement in the y-axis
K1 B | Flat keratometry of the back surface
K2 B | Steep keratometry of the back surface
Kmean B | Mean keratometry of the back surface
Ecc Sph | Mean eccentricity in the central 30 degrees by Fourier analysis
IHA | Index of height asymmetry
IHD | Index of height decentration
ISV | Index of surface variance
IVA | index of vertical asymmetry
CKI | Central keratoconus index
KI | Keratoconus index
Rmin | Minimum radius of curvature
I-S Value | Difference between average inferior and superior corneal powers 3 mm from the center of the cornea
CCT | Central corneal thickness
TCT | Thinnest corneal thickness
Dist C-T | Distance from center to the thinnest point
PachyMinX: | X position of the thinnest point
PachyMinY | Y position of the thinnest point
ART-Min | Minimum Ambrósio relational thickness
ART-Max | Maximum Ambrósio relational thickness
ART-Avg | Average Ambrósio relational thickness
PPI-Min | Minimum pachymetric progression index
PPI-Max | Maximum pachymetric progression index
PPI-Avg | Average pachymetric progression index
FE | Front elevation
BE | Back elevation
RMS F | Root-mean-square of total aberrations of the front surface
RMS HOA F | Root-mean-square of higher-order aberrations of the front surface
RMS LOA F | Root-mean-square of lower-order aberrations of the front surface
RMS B | Root-mean-square of total aberrations of the back surface
RMS HOA B | Root-mean-square of higher-order aberrations of the back surface
RMS LOA B | Root-mean-square of lower-order aberrations of the back surface
RMS C | Root-mean-square of total aberrations of whole cornea
RMS HOA C | Root-mean-square of higher-order aberrations of whole cornea
RMS LOA C | Root-mean-square of lower-order aberrations of whole cornea
C. Vol D 3 mm | Corneal volume in a 3mm diameter zone around the corneal apex
C. Vol D 5 mm | Corneal volume in a 5mm diameter zone around the corneal apex
C. Vol D 7 mm | Corneal volume in a 7mm diameter zone around the corneal apex
C. Vol D 10 mm | Corneal volume in a 10mm diameter zone around the corneal apex
ACA | Anterior chamber angle
ACD | Internal anterior chamber depth
ACV | Anterior chamber volume
Df | Standard deviation from the mean anterior elevation
Db | Standard deviation from the mean of posterior elevation
Dp | Standard deviation from the mean of average pachymetric progression
Dt | Standard deviation from the mean of thinnest corneal thickness
Dy | Standard deviation from the mean displacement of the thinnest point along the vertical meridian
Da | Standard deviation from the mean of Ambrósio relational thickness
D | Final overall map reading
KISA% | Keratometry, inferior-superior and astigmatism index
TKC | Topographic keratoconus indices